## DotChart Portrait
Elastuff 120 Chemical Resistance
| Chemicals | Incidental Contact | Secondary Containment | Immersion Service
Household Chemicals | Acid (5% HCL) | YES | YES | YES | KEY
| Alkali (1N NaOH) | YES | YES | YES | Method: ASTM D-471, Percent Swell
| Detergent | YES | YES | YES
| Soap | YES | YES | YES
| 3-5% Aq Acetic | YES | YES | Marginal
| Oils and Fats | YES | YES | Marginal | 3 day qualifies as secondary containment exposure
| 50% Aq Ethanol | YES | NO | NO
| Lighter Fluid | YES | NO | NO
Automotive Chemicals | Antifreeze | YES | YES | YES | 30 day qualifies for immersion service exposure, although not tank linings, which req. ASTM C-898
| Motor Oil | YES | YES | Marginal
| Transmission Fluid | YES | Marginal | Marginal
| Diesel Oil | YES | NO | NO
| Oxygenated Gasoline | NO | NO | NO | D-471 absorbtions below 1% qualify the system for application; between 1% and 5% is marginal. Absorbance percentages above this are not recommended
| Brake Fluid | NO | NO | NO
Protective Coatings Chemicals | Sulfamic Acid (Descaler) | YES | YES | YES
| Calcium Chloride | YES | YES | YES
| Sodium Hyperchlorite (Bleach) | YES | YES | YES
| 10% HCL | YES | YES | YES
| 10% Oxolic | YES | YES | YES | A 3 day value below 20% is OK for incidental contact such as spills
| 5% Sulfuric | YES | YES | YES
| 10% Sulfuric | YES | YES | YES
| 10% Sodium Hydroxide | YES | YES | YES
| Sea Water | YES | YES | YES
| 20% Sodium Hydroxide | YES | YES | YES
| Hydrogen Peroxide | YES | YES | Marginal
| 5% Nitric | YES | YES | Marginal
| 10% Nitric | YES | YES | Marginal
| 28% Ammonium Hydroxide | YES | Marginal | NO
| Methanol/Ethanol | YES | NO | NO
| Jet Fuel | YES | NO | NO
| Acetone | NO | NO | NO
| Butyl Acetate | NO | NO | NO
| Toluene/Xylene | NO | NO | NO | 2002 UC R&D

## Graphical
Elastuff 160 Chemical Resistance
Category | Incidental | Secondary | Immersion | Typical Value | Examples | Category | Typical Value
Water | YES | YES | YES | <1% | Water, hot water, sea water, some waste water | Water | 1%
Consumer Acid | YES | YES | YES | <1% | Descalers, Acid cleaners, rust removers | Consumer Acid | 1%
Consumer Chemical | YES | YES | YES | <1% | Bleach, ammonia, Cleaners | Consumer Chemical | 1%
Glycol | YES | YES | YES | <1% | Glycerine, Anti-freeze, some automotive fluids, fine chemicals | Glycol | 1%
Caustic | YES | YES | YES | <1% | Industrial cleaners, strippers, some fertilizers, various dry chemicals. | Caustic | 1%
Salts | YES | YES | YES | <1% | Many dry chemicals | Salts | 1%
Mineral Acid | YES | YES | YES | <1% | Battery Acid, industrial cleaners, industrial descalers, chemical treatments and waste streams. | Mineral Acid | 1%
Industrial Oxidizer | YES | YES | Marginal | 1-5% | Catalyst, sterilants, industrial bleaching materials | Industrial Oxidizer | 3%
Oils | YES | YES | Marginal | 1-5% | Petroleum and some organic oils | Oils | 3%
Organic Acid | YES | YES | Marginal | 1-5% | Formaldahyde, Acetic acid, vinegar, tomatoes, lemons. | Organic Acid | 3%
Fuel | YES | NO | NO | >5% | Fuels from Kerosene & Mineral Spirits to Butane | Fuel | 5%
Solvent | NO | NO | NO | >20% | Aromatic and active solvents | Solvent | 20%
E-160 is exceptional amoung urethanes and competitive with epoxies against most chemicals. Its weak point is solvents which is a strong point for epoxies and some urethanes and polyureas. Both urethanes and some epoxies are weak against organic acids, a strongpoint for acrylics.

## Data Chart
Elastuff 160 Chemical Resistance
| Chemicals | Incidental Contact | Secondary Containment | Immersion Service
Household Chemicals | Acid (5% HCL) | <20 | 0.41 | 0.55 | KEY
| Alkali (1N NaOH) | <20 | 0.13 | 0.2 | Method: ASTM D-471, Percent Swell.
| Detergent | <20 | 0.52 | 0.86
| Soap | <20 | 0.53 | 0.92
| 3-5%Aq Acetic | <20 | 0.98 | 3.32
| Oils and Fats | <20 | 1.01 | 1.58 | 3 day qualifies a secondary containment exposure
| 50% Aq Ethanol | <20 | 7.97 | 10.35
| Lighter Fluid | <20 | 11.96 | 14.66
Automotive Chemicals | Antifreeze | <20 | 0.33 | 0.78 | 30 day qualifies for immersion service exposure, but not tank linings which req. ASTM C-898
| Motor Oil | <20 | 0.66 | 1.24
| Transmission Fluid | <20 | 1.25 | 3.52
| Diesel Oil | <20 | 11.22 | 19.57
| Oygenated Gasoline | >20 | 34.86 | 37.58 | D-471 absorbtions below 1% qualify the application; between 1% and 5% is marginal. Absorbances above this are not recommended.
| Brake Fluid | >20 | 56.09 | 81.32
Protective Coatings Chemicals | Sulfamic Acid (Descaler) | <20 | 0.48 | 0.64
| Calcium Chloride | <20 | 0.31 | 0.42
| Sodium Hyperchlorite (Bleach) | <20 | 0.16 | 0.23
| 10% HCL | <20 | 0.49 | 0.63
| 10% Oxolic | <20 | 0.44 | -0.19 | A 3 day value below 20% is OK for incidental contacts such as spills.
| 5% Sulfuric | <20 | 0.4 | 0.55
| 10% Sulfuric | <20 | 0.37 | 0.44
| 10% Sodium Hydroxide | <20 | 0.32 | 0.47
| Sea Water | <20 | 0.41 | 0.52
| Hydrogen Peroxide | <20 | 0.48 | 1.05
| 5% Nitric | <20 | 0.59 | 1.1
| 10% Nitric | <20 | 0.68 | 1.51
| 20% Sodium Hydroxide | <20 | 0.12 | 0.34
| 28% Ammonium Hydroxide | <20 | 3.94 | 9
| Methanol/Ethanol | <20 | 13.54 | 20.05
| Jet Fuel | <20 | 13.1 | 19.05
| Acetone | >20 | 52.67 | 54.35
| Butyl Acetate | >20 | 78.29 | 79.34
| Toluene/Xylene | >20 | 70.97 | 71.61 | 2002 UC R&D